## Hoja1
Model Name |  | 32SM5DJ-B
Spec Notation
PANEL |  | Screen Size |  | 32"
|  | Panel Technology |  | IPS
|  | Back Light Type |  | Direct
|  | Aspect Ratio |  | 16:09
|  | Native Resolution |  | 1920 x 1080 (FHD)
|  | Refresh Rate |  | 60Hz
|  | Brightness |  | 400nit (Typ.)
|  | Contrast Ratio |  | 1,100:1
|  | Dynamic CR |  | N/A
|  | Color gamut |  | 68%
|  | Viewing Angle(H x V) |  | 178 x 178
|  | Color Depth |  | 8bit, 16.7 Million colors
|  | Response Time |  | 10ms (G to G)
|  | Surface Treatment(Haze) |  | 1%
|  | Life time |  | 50,000Hrs (Typ)
|  | Operation Hours (Hours/Day) |  | 2022-07-24
|  | Portrait / Landscape |  | O / O
|  | Transparency |  | N/A
|  | QWP(Quarter Wave Plate) |  | N/A
Connectivity | Input | Digital | HDMI | O(1), HDCP2.2
|  |  | DP | X
|  |  | DVI-D | X
|  | Analog | RGB | O(1)
|  | Audio In |  | O(1)
|  | External Control | RS232C IN | O(1), Phone-jack
|  |  | RJ45(LAN) | O(1)
|  |  | IR IN | O(1), Phone-jack
|  | USB |  | USB2.0 Type A(1)
|  | Power |  | N/A
| Output | DP Out |  | X
|  | Audio Out |  | X
|  | Touch USB |  | N/A
|  | Externel Speaker Out |  | X
|  | RS232C IN |  | X
|  | RJ45(LAN) |  | X
|  | IR IN |  | N/A
|  | Power |  | N/A
Mechanical Specification |  | Bezel Color |  | Black
|  | Bezel Width |  | 13mm(T/R/L), 18mm(B)
|  | Weight(Head) |  | 5.7Kg
|  | Weight(Head+Stand) |  | 6.5Kg
|  | Packed Weight |  | 7.4Kg
|  | Monitor Dimension(W x H x D) |  | 729.4mm x 428.9mm x 55.5mm
|  | Monitor Dimensions with Stand(W x H x D) |  | 729.4mm x 481mm x 154.2mm
|  | Carton Dimensions(W x H x D) (Box outer size) |  | 810mm x 510mm x 132mm
|  | Handle |  | X
|  | VESATM Standard Mount Interface |  | 200 x 200
|  | Protection Glass | Depth | N/A
|  |  | Degree of Protection | N/A
|  |  | Tempered / Chemical strengthening | N/A
|  |  | Anti-Reflective | N/A
|  |  | Infrared - Resistance (IR) | N/A
|  |  | Shatter-Proof | N/A
Key Feature | HW | Internal Memory |  | 8GB
|  | Wi-Fi | Built-in | X
|  | Sensor | Temperature Sensor | O
|  |  | Auto Brightness sensor | O
|  |  | Pixel sensor | X
|  |  | Proximity Sensor | X
|  |  | Current Sensor | X
|  |  | BLU Sensor | N/A
|  |  | Humidity Sensor | N/A
|  |  | Acceleration(Gyro) Sensor | N/A
|  | Power Indicator |  | X
|  | Local Key Operation |  | O
|  | FAN |  | X
| SW | webOS ver. |  | webOS4.1
|  | Embedded CMS | Local Contents Scheduling | O
|  |  | Group Manager | O
|  | USB Plug & Play |  | O
|  | Fail over |  | O
|  | Background Image | Booting Logo Image | O
|  |  | No Signal Image | O
|  | Sync Mode | RS-232C Sync | X
|  |  | Local Network Sync | X
|  |  | Backlight Sync | N/A
|  | Multi-screen | PIP | X
|  |  | PBP | X
|  | Screen Share |  | X
|  | Video Tag |  | O(2)
|  | Play via URL |  | O
|  | Rotation | Screen Rotation | O
|  |  | External Input Rotation | O
|  | Gapless Playback |  | O
|  | Tile Mode Setting |  | X
|  | Setting Data Cloning |  | O
|  | SNMP |  | O
|  | ISM Method |  | O
|  | Auto Set ID |  | O
|  | Status Mailing |  | O
|  | Control Manager |  | O
|  | 3rd Party Compatibility | CISCO Certi | X
|  |  | Crestron Inside | X
|  | Power | Smart Energy Saving | O
|  |  | PM mode | O
|  |  | Wake on LAN | O (Wired only)
|  |  | Network Ready | O
|  | Beacon |  | X
|  | HDMI-CEC |  | O
|  | SI Server Setting |  | O
|  | webRTC |  | O
|  | Pro:Idiom |  | O
|  | Brightness Compensation |  | N/A
|  | W/B Setting by Grey scale |  | N/A
|  | Scan Inversion |  | N/A
Environment Conditions |  | Operation Temperature |  | 0 °C to 40 °C
|  | Operation Humidity |  | 10 % to 80 %
POWER |  | Power Supply |  | AC 100-240V~, 50/60Hz
|  | Power Type |  | Built-In Power
Power Consumption |  | Typ. |  | 55W
|  | Max. |  | 90W
|  | BTU (British Thermal Unit) |  | 187.67BTU/Hr(Typ.), 307.09BTU/Hr(Max.)
|  | Smart Enegy Saving |  | 38.5W
|  | DPM |  | 0.5W
|  | Power off |  | 0.5W
SOUND |  | Speaker |  | O(10W x 2EA)
CERTIFICATION |  | Safety |  | CB / NRTL
|  | EMC |  | FCC Class "A" / CE
|  | ErP / Energy Star |  | X / X
|  | ePEAT(US only) |  | X
OPS Compatibility |  | OPS type compatible |  | X
|  | OPS Power built in |  | X
Software Compatibility |  | SuperSign CMS |  | O
|  | SuperSign Control / Control+ |  | O / O
|  | SuperSign WB |  | O
|  | SuperSign Media Editor |  | O
|  | Promota |  | O (Not available for EU/CIS)
|  | Mobile CMS |  | X
|  | LG ConnectedCare |  | O
Language |  | OSD |  | English, French, German, Spanish, Italian, Korean , Chinese(Simplified), Chinese(Original), Portugues(Brazil), Swedish, Finnish, Norwegian, Danish, Russian, Japanese, Portugues(Europe), Dutch, Czech, Greek, Turkish, Arabic, polski
Accessory |  | Basic |  | Remote Controller(include battery 2ea), Power Cord, QSG, Phone to RS232C Gender
|  | Optional |  | Stand(ST-322T)
Special Feature |  | Overlay Touch Compatibility |  | X