## Sheet1
Panel
Diagonal Size | 43
Type | VA
Resolution | 3840x2160(16:9)
Pixel Pitch(mm) | 0.2451 x 0.2451
Active Display Area(mm) | 941.184 (H) x 529.416 (V)
Brightness(Typ.) | 500 (without Glass) nit
Contrast Ratio | 4000:1 (* IPS - 1200:1)
Viewing Angle(H/V) | 178/178
Response Time(G-to-G) | N/A
Color Gamut | 92% (DCI-P3, CIE 1976)
Operation Hour | 24/7
Haze | 25% (without Glass)
Sound
Speaker Type | 10W 2ch
Connectivity
Input
Video |  | DP 1.2 (1), HDMI 2.0 (3)
HDCP |  | HDCP2.2
USB |  | USB 2.0 x 2
Output
Audio |  | Stereo mini Jack
Usb |  | Touch out 2 (PC/screen)
External Control |  | RS232C(in/out), RJ45
BT/WiFi |  | Yes / Yes
Power
Power Supply |  | AC 100 - 240 V, 50/60 Hz
Power Consumption
Max[W/h] |  | 110
Typical[W/h] |  | 90
Sleep mode |  | less than 0.5W
Mechanical Specification
Dimension (mm)
Set |  | 986.2 x 584.4 x 56.7 mm
Package |  | 1134 x 725 x 141 mm
Weight (kg)
Set |  | 14.5 kg
Package |  | 18.7 kg
VESA Mount (mm) |  | 200 X 200
Bezel Width (mm) |  | 26.0/26.0/21.0/21.0 (U/D/L/R)
Operation
Operating Temperature | 0 ℃ ~ 40 ℃ | Humidity | 10 % ~ 80 %
Feature
Key Features |  | UHD Signage with Built-in MagicInfo S10, SSSP 10.0
Orientation |  | Landscape / Portrait
Remote Control |  | N/A
Special Features |  | H/W : Symmetric Design (same with QxR), Center IR, Temperature Sensor, Auto Level, Wi-Fi(2.4/5.0GHz dual) & BT S/W : Workspace (Microsoft365/VMWare/RDP), Custom Home, Auto Source Switching & Recovery, Dicom Simulation Mode, Director Mode, Upgradable Web-Engine, Tizen Enterprise Platform, Video Conference Solution, [end of June~] Smart Calibration
Internal Player | Processor | Cortex A72 1.7GHz Quad-Core CPU
| On-Chip Cache Memory | N/A
| Clock Speed | N/A
| Main Memory Interface | N/A
| Graphics | N/A
| Storage (FDM) | 16 GB
| Multimedia | N/A
| IO Ports | N/A
| Operating System | Tizen 6.5
Certification
Safety |  | 60950-1 / 62368-1
EMC |  | Class B
IP Rating |  | IP5x
Security |  | 802.1x(WPA2 Enterprise) : EAP-TLS, EAP-TTLS, EAP-PEAP
Accessory
Included |  | Quick Setup Guide, Warranty Card, Power Cord, RS232C(IN) Gender, Remote Controller & Batteries
Optional
Stand |  | STN-L4355G
Mount |  | WMN4070SG (Land Only), WMN750ME
Specialty |  | CML400XR
Media Player
Media Player |  | N/A